## Ark1
Port / Memory Map
Port | Pin | Direction | Define | Description | Module | Note
PORTA | PA0
PA1
PA2
PA3
PA4
PA5
PA6
PA7
PORTB | PB0 | OUT | SS | Slave Select | accelerometer | SS1
| PB1 | OUT | CLK (SCK) | Clock | spi
| PB2 | OUT | MOSI | Master out Slave in | spi
| PB3 | IN | MISO | Master in Slave out | spi
| PB4 | OUT | SS | Slave Select | tc72 | SS2
| PB5 | OUT | LOP_GREEN | Green LED | lop | Possible SS3
| PB6 | OUT | LOP_RED | Red LED | lop | Possible SS4
| PB7 | OUT | LOP_YELLOW | Yellow LED | lop | Possible SS5
PORTC | PC0 |  |  |  |  | FREE
| PC1 |  |  |  |  | FREE
| PC2 |  |  |  |  | FREE
| PC3 |  |  |  |  | FREE
| PC4 |  |  |  |  | FREE
| PC5 |  |  |  |  | FREE
| PC6 |  |  |  |  | FREE
| PC7 |  |  |  |  | FREE
PORTD | PD0 |  |  |  |  | FREE
| PD1 |  |  |  |  | FREE
| PD2 | IN | RX | RX line | USART1 | Used for RS232 out
| PD3 | OUT | TX | TX line | USART1 | Used for RS232 out
| PD4 |  |  |  |  | FREE
| PD5 |  |  |  |  | FREE
| PD6 |  |  |  |  | FREE
| PD7 |  |  |  |  | FREE
PORTE | PE0 | IN | RX | RX line | USART0 | Used by GSM/GPRS/GPS
| PE1 | OUT | TX | TX line | USART0 | Used by GSM/GPRS/GPS
| PE2 |  |  |  |  | FREE
| PE3 | OUT | GSM_E | GSM enable (active low) | GSM/GPRS/GPS
| PE4 | OUT | GPS_E | GPS enable (active low) | GSM/GPRS/GPS
| PE5 | OUT | MODULE_E | Module enable (on wait off) | GSM/GPRS/GPS
| PE6 |  |  |  |  | FREE
| PE7 |  |  |  |  | FREE
PORTF | PF0 |  |  |  |  | FREE
| PF1 |  |  |  |  | FREE
| PF2 |  |  |  |  | FREE
| PF3 |  |  |  |  | FREE
| PF4 |  |  |  |  | FREE
| PF5 |  |  |  |  | FREE
| PF6 |  |  |  |  | FREE
| PF7 |  |  |  |  | FREE
PORTG | PG0 |  |  |  |  | FREE
| PG1 |  |  |  |  | FREE
| PG2 |  |  |  |  | FREE
| PG3 |  |  |  |  | FREE
| PG4 |  |  |  |  | FREE
| PG5 |  |  |  |  | FREE
| PG6 |  |  |  |  | FREE
| PG7 |  |  |  |  | FREE
PORTH | PH0 |  |  |  |  | FREE
| PH1 |  |  |  |  | FREE
| PH2 |  |  |  |  | FREE
| PH3 |  |  |  |  | FREE
| PH4 |  |  |  |  | FREE
| PH5 |  |  |  |  | FREE
| PH6 |  |  |  |  | FREE
| PH7 |  |  |  |  | FREE
PORTJ | PJ0 | IN | CANCEL | Cancel button | car_panel
| PJ1 | IN | ALARM | Alarm button | car_panel
| PJ2 |  |  |  |  | FREE
| PJ3 | OUT | CONTROL | Red LED | car_panel
| PJ4 |  |  |  |  | FREE
| PJ5 | OUT | STATUS_RED | Red LED | car_panel
| PJ6 | OUT | STATUS_BLUE | Blue LED | car_panel
| PJ7 | OUT | STATUS_GREEN | Green LED | car_panel
PORTK | PK0 | IN | BTN_PIN0 | Button 0 | btn_led_lcd | FREE
| PK1 | IN | BTN_PIN1 | Button 1 | btn_led_lcd | FREE
| PK2 | IN | BTN_PIN2 | Button 2 | btn_led_lcd | FREE
| PK3 | IN | BTN_PIN3 | Button 3 | btn_led_lcd | FREE
| PK4 | OUT | LED_GREEN | Green LED | btn_led_lcd | FREE
| PK5 | OUT | LED_RED | Red LED | btn_led_lcd | FREE
| PK6 |  |  |  |  | FREE
| PK7 |  |  |  |  | FREE
PORTL | PL0 | OUT | DATA_0 | Pin for 4bit data bit 0 | LCD
| PL1 | OUT | DATA_1 | Pin for 4bit data bit 1 | LCD
| PL2 | OUT | DATA_2 | Pin for 4bit data bit 2 | LCD
| PL3 | OUT | DATA_3 | Pin for 4bit data bit 3 | LCD
| PL4 | OUT | RS | Pin for RS line | LCD
| PL5 | OUT | RW | Pin for RW line | LCD
| PL6 | OUT | E | Pin for enable line | LCD
| PL7 |  |  |  |  | FREE
PORTM | PM0 |  |  |  |  | FREE
| PM1 |  |  |  |  | FREE
| PM2 |  |  |  |  | FREE
| PM3 |  |  |  |  | FREE
| PM4 |  |  |  |  | FREE
| PM5 |  |  |  |  | FREE
| PM6 |  |  |  |  | FREE
| PM7 |  |  |  |  | FREE
PORTN | PN0 |  |  |  |  | FREE
| PN1 |  |  |  |  | FREE
| PN2 |  |  |  |  | FREE
| PN3 |  |  |  |  | FREE
| PN4 |  |  |  |  | FREE
| PN5 |  |  |  |  | FREE
| PN6 |  |  |  |  | FREE
| PN7 |  |  |  |  | FREE
PORTP | PP0 |  |  |  |  | FREE
| PP1 |  |  |  |  | FREE
| PP2 |  |  |  |  | FREE
| PP3 |  |  |  |  | FREE
| PP4 |  |  |  |  | FREE
| PP5 |  |  |  |  | FREE
| PP6 |  |  |  |  | FREE
| PP7 |  |  |  |  | FREE
PORTQ | PQ0 |  |  |  |  | FREE
| PQ1 |  |  |  |  | FREE
| PQ2 |  |  |  |  | FREE
| PQ3 |  |  |  |  | FREE
| PQ4 |  |  |  |  | FREE
| PQ5 |  |  |  |  | FREE
| PQ6 |  |  |  |  | FREE
| PQ7 |  |  |  |  | FREE